## Bill of Materials
Bill Of Materials
Project |  | Experiport
Revision |  | 0.00
Release Date |  | 3/7/2012
Author |  | <Parameter Author not found>
Build Quantity |  | 1
| Quantity | Designator | Comment | Rating | Description | Footprint | Manufacturer | MFG Part Number | Vendor | Vendor Part Number | Cost | Extended Quantity | Extended Cost | Notes
1 | 1 | C1 | 0.22uF | 50V X7R | Ceramic Capacitor SMD | 0603 | Murata | GCM188R71H224KA64D | Digikey | 490-5402-1-ND | 0.14280 | 1 | 0.1428 | SHORT 100
2 | 1 | C2 | 1uF | 50V X5R | Ceramic Capacitor SMD | 0603 | Taiyo Yuden | UMK107BJ105KA-T | Digikey | 587-2400-1-ND | 0.105 | 1 | 0.105 | SHORT 100
3 | 2 | C3, C4 | 22uF | 16V X5R | Ceramic Capacitor SMD | 0805 | TDK Corporation | C2012X5R1C226K | Digikey | 445-6797-1-ND | 0.4620 | 2 | 0.924 | SHORT 26
4 | 22 | C7, C13, C14, C19, C24, C27, C28, C29, C30, C31, C32, C34, C35, C36, C37, C38, C39, C40, C41, C42, C43, C49 | 0.1uF | 50V X7R | Ceramic Capacitor SMD | 0603 | Samsung | CL10B104KBNC | Mouser | 810-C1608X7R1H104K | 0.019 | 22 | 0.418 | TR
5 | 4 | C15, C16, C17, C18 | 10pF | 50V NPO | Ceramic Capacitor SMD | 0603 | TDK | C1608C0G1H100D | Digikey | 445-1269-1-ND | 0.01430 | 4 | 0.0572 | SHORT 500
6 | 4 | C20, C21, C22, C23 | 18pF | 50V NPO | Ceramic Capacitor SMD | 0603 | TDK | C1608C0G1H180J | Digikey | 445-1272-1-ND | 0.01430 | 4 | 0.0572 | TR
7 | 2 | D1, D2 | Green LED | 2.2V 25ma 26mcd | LED Green | LED0805 | Osram | LG R971-KN-1-0-20-R18 | Digikey | 475-1410-1-ND | 0.07480 | 2 | 0.1496 | SHORT 100
8 | 1 | D3 | B1100 | 100V 1A | Schottky Diode | DO-214AC | Diodes Inc | B1100-13-F | Digikey | B1100-FDICT-ND | 0.23400 | 1 | 0.234 | SHORT 20
9 | 1 | J1 | 6VDC-15VDC | 16V @ 2.5A | DC Power Jack | PJ-102 |  | PJ-102A | Digikey | CP-102A-ND | 0.25400 | 1 | 0.254 | BULK 20
10 | 1 | J14 | RJ45-MAG |  | RJ45 Jack with Transformer & LEDs | RJ45_MAG | Pulse | J00-0065NL | Digikey | 553-1345-ND | 2.79240 | 1 | 2.7924 | BULK 15
11 | 1 | L1 | 120uH | 0.66A 0.48ohm | Power Inductor | SDR0805 | Bourns | SDR0805-121KL | Mouser | 652-SDR0805-121KL | 0.28 | 1 | 0.28 | SHORT 14
12 | 1 | P1 | DM1 |  | SD SMD connector | DM1A | Hirose Electric Co Ltd | DM1AA-SF-PEJ(21) | Digi-Key | HR845CT-ND | 2.53800 | 1 | 2.538 | SHORT 12
13 | 1 | R1 | 3.32K | 1% | Resistor SMD | 0603 | Panasonic | ERJ-3EKF3321V | Digikey | P3.32KHCT-ND | 0.0105 | 1 | 0.0105 | SHORT 100
14 | 7 | R2, R4, R6, R7, R8, R9, R24 | 10K | 1% | Resistor SMD | 0603 | Yageo | RC0603FR-0710KL | Digikey | 311-10KGRCT-ND | 0.01995 | 7 | 0.13965 | TR
15 | 1 | R3 | 1K | 1% | Resistor SMD | 0603 | Panasonic | ERJ-3EKF1001V | Digikey | P1.00KHCT-ND | 0.01050 | 1 | 0.0105 | TR
16 | 2 | R10, R12 | 4.7K | 5% 1/10wt | Resistor SMD | 0603 | Panasonic | ERJ3GEYJ472V | Digikey | 311-4.7KGRCT-ND | 0.01995 | 2 | 0.0399 | TR
17 | 4 | R11, R23, R26, R27 | 180 | 5% 1/10wt | Resistor SMD | 0603 | Calchip | RM06JT181 | Digikey | 311-180GRCT-ND | 0.01995 | 4 | 0.0798 | TR
18 | 4 | R19, R20, R21, R22 | 49.9 | 1% 1/10wt | Resistor SMD | 0603 | Vishay | CRCW060349R9FRT1 | Digikey | P49.9HCT-ND | 0.02255 | 4 | 0.0902 | TR
19 | 1 | R25 | 12.4K | 1% | Resistor SMD | 0603 | Yageo | RC0603FR-0712K4L | Digikey | 311-12.4KHRCT-ND | 0.02085 | 1 | 0.02085 | SHORT 200
20 | 1 | SW1 | PB | 130g | Momentary Tact Switch | TACT6X3.5_SM | C&K | PTS635SL25SMTR LFS | Digikey | CKN9119CT-ND | 0.27550 | 1 | 0.2755 | SHORT 25
21 | 1 | U1 | LM2841X | 300mA 550KHz 4.5V-42V | Buck Regulator | TSOT23_6 | National | LM2841X | Digi-Key | LM2841XMK-ADJLCT-ND | 2.95 | 1 | 2.95 | SHORT 13
22 | 1 | U10 | LM3S6432-IQC |  | Stellaris ARM Cortex-M3 Microcontroller | QFP50P1600X1600X160-100N | Luminary Micro | LM3S6432-IQC50-A2 | Mouser | 868-LM3S6432-IQC50 | 8.82 | 1 | 8.82 | BULK 17
23 | 1 | Y1 | 25MHz | 30ppm 18pF | Crystal | ABMM2 | Abracon Corporation | ABMM2-25.000MHZ-E2-T | Digikey | 535-9640-1-ND | 0.76500 | 1 | 0.765 | SHORT 20
24 | 1 | Y2 | 7.3728MHz | 30ppm 18pF | Crystal | ABMM2 | Abracon Corporation | ABMM2-7.3728MHZ-E2-T | Digikey | 535-10157-1-ND | 0.76500 | 1 | 0.765 | SHORT 20
[10 empty] | Total Cost |  |  | 21.9191
[10 empty] | Total Number of Components |  |  | 66